## Sheet1
| Sky old |  |  |  |  | Degree | 3 |  |  | Arcsec | 3600 |  | Arcsec | 3600
| degrees | 20 |  |  | Speed | Value | Degree |  | Speed | Value | Degree | Speed | Value | Degree
1 | 0.0005 | 0.01 |  |  | 1 | 0.0034 | 0.0102 |  | 1 | 36 | 0.01 | 1 | 36 | 0.01
2 | 0.001 | 0.02 |  |  | 2 | 0.0068 | 0.0204 |  | 2 | 72 | 0.02 | 2 | 72 | 0.02
3 | 0.007 | 0.14 |  |  | 3 | 0.047 | 0.141 |  | 3 | 504 | 0.14 | 3 | 504 | 0.14
4 | 0.01 | 0.2 |  |  | 4 | 0.068 | 0.204 |  | 4 | 720 | 0.2 | 4 | 720 | 0.2
5 | 0.03 | 0.6 |  |  | 5 | 0.2 | 0.6 |  | 5 | 2160 | 0.6 | 5 | 2160 | 0.6
6 | 0.06 | 1.2 |  |  | 6 | 0.4 | 1.2 |  | 6 | 4320 | 1.2 | 6 | 4320 | 1.2
7 | 0.1 | 2 |  |  | 7 | 0.8 | 2.4 |  | 7 | 8640 | 2.4 | 7 | 8640 | 2.4
8 | 0.17 | 3.4 |  |  | 8 | 1 | 3 |  | 8 | 12600 | 3.5 | 8 | 12600 | 3.5
Simulator
| degrees | 20
1 | 0.0005 | 0.01 |  |  |  | Degree | 2 |  |  | Degree | 3.5 |  | Degree | 5
2 | 0.001 | 0.02 |  |  | Speed # | x Value | Degree |  | Speed # | x Value | Degree | Speed # | x Value | Degree
3 | 0.007 | 0.14 |  |  | 1 | 0.0034 | 0.007 |  | 1 | 0.0034 | 0.012 | 1 | 0.0034 | 0.017
[5 empty] | 2 | 0.0068 | 0.014 |  | 2 | 0.0068 | 0.024 | 2 | 0.0068 | 0.034
| sim old | 20 |  |  | 3 | 0.047 | 0.094 |  | 3 | 0.047 | 0.165 | 3 | 0.047 | 0.235
1 | 0.02 | 0.1 | 1.6 |  | 4 | 0.068 | 0.136 |  | 4 | 0.068 | 0.238 | 4 | 0.068 | 0.34
2 | 0.1 | 0.5 | 8 |  | 5 | 0.2 | 0.4 |  | 5 | 0.2 | 0.7 | 5 | 0.2 | 1
3 |  | 5 | 80 |  | 6 | 0.4 | 0.8 |  | 6 | 0.4 | 1.4 | 6 | 0.4 | 2
[5 empty] | 7 | 0.8 | 1.6 |  | 7 | 0.8 | 2.8 | 7 | 0.8 | 4
[5 empty] | 8 | 1 | 2 |  | 8 | 1 | 3.5 | 8 | 1 | 5
| EQ8 Pulse to steps |  |  |  | AZ-EQ5GT
| Change only the green cells |  |  |  | Change only the green cells
| Pulse Duration Milliseconds |  | 16 |  | Pulse Duration Milliseconds |  | 130
| Pulse Duration Seconds |  | 0.016 |  | Pulse Duration Seconds |  | 0.13 |  | 9024000 |  |  | steps moved |  | 4 |  | 0.46552 | steps/arcsec
| Sidereal Rate in Arcseconds |  | 15.041 |  | Sidereal Rate in Arcseconds |  | 15.041 |  | 0.0041781 |  |  | arcsecs per step |  |  |  | 0.00048624
| Sidereal Rate in Degrees |  | 0.0041781 |  | Sidereal Rate in Degrees |  | 0.0041781 |  | 0.5 | [6 empty] | 0.001945
| Guiderate Percentage |  | 0.5 |  | Guiderate Percentage |  | 0.5 |  | 0.002089
| Guiderate in Degrees |  | 0.002089 |  | Guiderate in Degrees |  | 0.002089 |  | 6.963
| Total Revolution Steps |  | 11136000 |  | Total Revolution Steps |  | 5184000 |  |  |  |  | 4 steps is arcsec |  |  |  | 0.001945
| Steps Per Arcsecond |  | 8.5926 |  | Steps Per Arcsecond |  | 4 |  | 0.019097
| Arcseconds for Duration |  | 0.12033 |  | Arcseconds for Duration |  | 0.97766 |  | 19.0967 |  |  | Duration |  | 34 |  | 0.2557 | arcsecs
| Steps for Duration |  | 1.0339 |  | Steps for Duration |  | 3.9107
MountAxis to Mount convertor
[7 empty] | HEX Convertor |  |  |  | Position | MountAxis X | MountAxis Y | rangeX |  | Mount X | Mount Y
| Pulse Code |  |  |  | Position Converter |  | B70100 | 183 | 256 | 0 | 439 | -4 | 64 | 356 |  | 94 | 64
| secs |  | 0.12033 | line 1 |  |  | EF3165 | 239 | 12544 | 6619136 | 6631919
| stepPerSec |  | 8.5926 | line 2 |  |  | B70100 | 183 | 256 | 0 | 439
| stepsNeeded |  | 1.0339 | line 3 |  |  | 9BE57F | 155 | 58624 | 8323072 | 8381851
| Rounded Steps for GoTo |  | 2 |  |  |  |  | 0 | 0 | 0 | 0
Long to HexConverter
| Microsteps |  | 1 |  | GS Position |  | 439 |  | 0001B7 |  | B70100
| Archseconds |  | 7.5205 |  | Mount |  | 502 |  | 0001F6 |  | F60100
| Milliseconds |  | 16 |  | GS Server |  | 1119 |  | 00045F |  | 5F0400
| Total MS for duration |  | 16 |  |  |  | 1118 |  | 00045E |  | 5E0400
Mount Position
| Microsteps To ms |  | 1 |  | GS Server | [7 empty] | 3868.7358
| arcseconds |  | 0.11638 |  | Mount | [7 empty] | 3868.7354 | 7.5205
|  |  | 3.2328e-05 |  |  |  | Speed Calculations
|  |  | 0.015475 |  |  |  | Radians | 0.003 |  |  |  |  | 23234.0797
| Duration (ms) |  | 15.4749 |  |  |  | Low Speed Margin |  | 0.0093339
[9 empty] | High Speed |  | Low Speed
| Pixels to arcseconds | [5 empty] | High Speed Ratio |  | 0 |  | 0.003 |  | 11136000 | 7.5205 | 7.5205
|  | raw pix | 0.843 |  |  |  | Radian Speed |  | #DIV/0! |  | 333.3333 |  | 1296000
|  | pix scale | 0.99 |  | 0.83457 |  | Radian to Speed |  | #DIV/0! |  | 10.671 |  | 8.5926
|  | Declination | 45.9956 |  | -0.42823 |  | Speed |  | #DIV/0! |  | 10 |  | 1142.556
|  |  | -1.9489 | [9 empty] | 0.11638
[7 empty] | Speed | 5 |  |  |  |  | 29.0948 | 3868.7358
|  | scale | 12.8916 |  | 0.47699 |  | Low Speed Margin |  | 0.0093339
|  | raw pix | 0.037 |  | 0.3275 |  | Radian To Speed |  | 156.1872 |  | 156.1872
[7 empty] | Radian Speed |  | 0.0064026 |  | 0.0064026
[7 empty] | High Speed Ratio |  | 0.10244
[9 empty] | High Speed |  | Low Speed
[7 empty] | Radians |  | 0.10244 |  | 0.0064026

## Speeds
Standard Speed calculation for an axis
The std formula for calculating :I ie
:I := ( :b * 1296000 / :a ) / Speed ( where Speed is in arcsec/sec )
:a and :b come from the mount
Speed = 15.0410671787 arcsec/sec
:a is the reported microsteps per 360deg :b is a timer interrupt frequency in the motor card The motor speed control is based on how many interrupts happen per microstep.
360 x 60 x 60 = 1,296,000 steps for 360 degrees
| In Degrees | [5 empty] | In Rad
| Tracking rate in degrees | 15.0411 |  |  |  |  | Enter Rate in rad | 7.2921e-05
| Standard steps per 360 | 1296000
|  | Steps Per Revolution | interrupt frequency | Speed |  |  | speed | factorRadRatetoInt | interrupt frequency | Steps Per Revolution | radtoStep | Speed
| EQ8 | 11136000 | 56,738 | 439.0067 |  | EQ8 | 13713.5035 | 0.032013 | 56,738 | 11136000 | 1772349.4463 | 439.0087
| AzEQ5 | 5,184,000 | 67,322 | 1118.9698 |  | AzEQ5 | 13713.5035 | 0.081597 | 67,322 | 5,184,000 | 825059.225 | 1118.9748
GOTO speeds at steps per ms
| steps | milliseconds | per/ms |  |  |  | backlash steps | milliseconds for lash | backlash steps | milliseconds for lash
AZEQ5 | 40000 | 10000 | 0.25 | low mode |  |  | 100 | 25 | 500 | 125
AZEQ5 | 40000 | 5000 | 0.125 | high mode |  |  | 100 | 12.5 | 500 | 62.5
AZEQ6 | 70000 | 9000 | 0.12857 | low mode |  |  | 100 | 12.8571 | 500 | 64.2857
AZEQ6 | 65000 | 5000 | 0.076923 | high mode |  |  | 100 | 7.6923 | 500 | 38.4615
EQ6 | 54000 | 10000 | 0.18519 |  |  |  | 100 | 18.5185 | 500 | 92.5926
EQ8 | 75000 | 8000 | 0.10667 |  |  |  | Average for 100 | 15.3136 | Average for 500 | 76.568
|  | Average per/ms | 0.14539
[5 empty] | Using average per/ms |  | 100 | 14.5391 | 500 | 72.6955

## Norm Tacking
Normalize tracking Rate based on pulse data
Sidereal Test Rate |  | 15.0411
{StepsPerSecond} |  | 8.5926
[5 empty] | Reverse Rate: | 15.0509
{yyyy:dd:MM:HH:mm:ss.fff} | {PositionStart} | parse time | X | Y
2019:17:02:19:35:30.398 | 2459698 | 19:36 | 0:00 | 0
2019:17:02:19:35:31.639 | 2459863 | 19:36 | 0:00 | 0.53662 |  |  | 165 | 0:00
2019:17:02:19:35:32.707 | 2459999 | 19:36 | 0:00 | 0.30035 |  |  | 136 | 0:00
2019:17:02:19:35:33.826 | 2460144 | 19:36 | 0:00 | 0.34439 |  |  | 145 | 0:00
2019:17:02:19:35:38.983 | 2460815 | 19:36 | 0:00 | 0.86812 |  |  | 671 | 0:00
2019:17:02:19:35:41.076 | 2461085 | 19:36 | 0:00 | 0.80958 |  |  | 270 | 0:00
2019:17:02:19:35:43.422 | 2461387 | 19:36 | 0:00 | 0.66979 |  |  | 302 | 0:00
2019:17:02:19:35:44.652 | 2461545 | 19:36 | 0:00 | 0.5572 |  |  | 158 | 0:00
2019:17:02:19:35:49.011 | 2462105 | 19:36 | 0:00 | 0.1656 |  |  | 560 | 0:00
2019:17:02:19:35:50.081 | 2462243 | 19:36 | 0:00 | 0.13201 |  |  | 138 | 0:00
2019:17:02:19:35:51.134 | 2462377 | 19:36 | 0:00 | -0.11141 |  |  | 134 | 0:00
2019:17:02:19:35:52.220 | 2462515 | 19:36 | 0:00 | -0.38567 |  |  | 138 | 0:00
2019:17:02:19:35:53.290 | 2462652 | 19:36 | 0:00 | -0.53564 |  |  | 137 | 0:00
2019:17:02:19:35:54.375 | 2462789 | 19:36 | 0:00 | -0.91124 |  |  | 137 | 0:00
2019:17:02:19:35:55.430 | 2462927 | 19:36 | 0:00 | -0.71922 |  |  | 138 | 0:00
2019:17:02:19:35:56.532 | 2463073 | 19:36 | 0:00 | -0.3031 |  |  | 146 | 0:00
2019:17:02:19:35:57.601 | 2463214 | 19:36 | 0:00 | 0.027485 |  |  | 141 | 0:00
2019:17:02:19:35:58.671 | 2463355 | 19:36 | 0:00 | 0.34303 |  |  | 141 | 0:00
2019:17:02:19:36:03.797 | 2464019 | 19:36 | 0:01 | 0.51837 |  |  | 664 | 0:00
2019:17:02:19:36:07.181 | 2464455 | 19:36 | 0:01 | 0.36078 |  |  | 436 | 0:00
Sidereal Test Rate |  | 50
[5 empty] | Reverse Rate: | 6.7349e-05
| Position | Timestamp | Diff Time X | Y
| 50 | 200 | 0 | 0
| 100 | 201 | 1 | -4319994.181
| 160 | 202 | 2 | -8639987.1983
| 210 | 203 | 3 | -12959981.3793
| 260 | 204 | 4 | -17279975.5603
| 300 | 205 | 5 | -21599970.9052
| 350 | 206 | 6 | -25919965.0862
| 400 | 207 | 7 | -30239959.2672

## Sheet2
|  |  |  | steps | micro | Gear1 | Wheel | StepsPerDrgree | Worm Steps in Rotation | Steps Per Sec
|  |  | RA Axis | 200 | 1 | 20 | 440 | 4888.8889 | 4000 | 20.3704
|  |  | Dec Axis | 400 | 32 | 1 | 360 | 12800 | 12800
|  |  |  | H | M | S |  | Decimal Time
| point A | RA | 02h 31m 49.09s | 2 | 31 | 49.09 |  | 2.5303
|  | DEC | +89° 15′ 50.8
| point B | RA | 18h 36m 56.33635 | 18 | 36 | 56.3364 |  | 18.6156 | 16.0853 | 1179592.0553
|  | Dec | 38° 47′ 01.2802
Pulse in milliseconds | 10
microsteps per 360 |  | 11136000
arcseconds per 360 |  | 1296000
Convert seconds to radians |  | 4.8481e-08 |  | (B1 / 1000) *( PI() / (180 * 60 * 60))
Steps Per radian |  | 1772349.4463 |  | C2 / (2 * PI())
Steps needed for move |  | 0.085926 |  | C2*C3
guiderate | 0.5
sidereal rate | 15.0411
Steps per archsecond |  | 8.5926
move in arch seconds |  | 0.075205
move in steps |  | 0.64621
tracking rate in archseconds |  | 0.0041781 |  | 0.002089
0.5
0.075205
0.64621
|  |  |  | 1 | -1

## Synta Data
Model | EQ6Pro | HEQ5 | EQ5 | EQ3 | EQ8 | AzEQ6 | AzEQ5 | EQ6-R | AZGTi
:a Microsteps/360deg | 9024000 | 9,024,000 | 4,505,600 | - | 11136000 | 9,216,000 | 5,184,000 | 9,216,000 | 2073600
:s Microsteps/WormRev | 50,133 | 66,844 | 31,289 | - | 25,600 | 51,200 | 38,400 | 51,200 | 0
:b Timer Freq | 64,935 | 64935 | - | - | 56,738 | 53,694 | 67,322 | 53,694 | 16000000
:g HiSpeed Factor | 16 | 16 | - | - | 16 | 32 | 16 | 32 | 1
:c Rampdown :U | 55,296 | ?? | - | - | 73,728 | 73,728 | 38,912 | 73,728 | 24541
Stepper Typ | 1.8deg | 1.8deg | 1.8deg | - | 0.9deg | 1.8deg | 1.8deg | 1.8deg
Fullsteps/MotorRev | 200 | 200 | 200 | - | 400 | 200 | 200 | 200
Microsteps/Fullstep | 64 | 64 | 32 | - | 64 | 64 | 32 | 64
Microsteps/MotorRev | 12,800 | 12,800 | 6,400 | - | 25,600 | 12,800 | 6,400 | 12,800
Tot Ratio | 705 | 705 | 704 | - | 435 | 720 | 810 | 720
Xfer + GBx | 47:12 | 47:9 | - | - | 1:1 | 48:12 | 2:1 + 36:12 | 48:12
WormWheel Teeth | 180 | 135 | 144 | - | 435 | 180 | 135 | 180
FullSteps/360deg | 141,000 | 141,000 | - | - | 174,000 | 144,000 | 162,000 | 144,000
FullSteps/WormRev | 783.333 | 1044.444 | - | - | 400 | 800 | 1,200.000 | 800
Arcsec/Fullstep | 9.1915 | 9.1915 | - | - | 7.4483 | 9 | 8 | 9
Arcsec/Microstep | 0.14362 | 0.14362 | - | - | 0.11638 | 0.14062 | 0.25 | 0.14062
Microstep/Arcsec | 6.963 | 6.963 | - | - | 8.5926 | 7.1111 | 4 | 7.1111
Encoder count(ticks) | N/A | N/A | N/A | N/A | 17,624 | 6,356 | 5,144 | N/A
Arcsec/Pulse | N/A | N/A | N/A | N/A | 73.536 | 203.901 | 251.944 | N/A
Microstep/Pulse | N/A | N/A | N/A | N/A | 631.866 | 1,449.968 | 1,007.776 | N/A
SNAP Ports | N/A | N/A | N/A | N/A | 2 | 2 | 1,2 | 2
PPEC Bins | N/A | N/A | N/A | N/A | 100 | 100 | 1200 | 100
Microsteps per Bin | N/A | N/A | N/A | N/A | 256 | 512 | 32 | 512
Arcsec per Bin | N/A | N/A | N/A | N/A | 29.793 | 72 | 8 | 72
>= Goto Lim | 65,535 | ?? | - | - | 73,729 | 73,729 | 38,913 | 73,729
>= Goto Lim | 03d36m52s | ?? | - | - | 02d23m01s | 02d52m48s | 02d42m08s | 02d52m48s
:I Sidereal | [8 empty] | 664846

## Sheet3
arcseconds/second) | 15.041 | Milliseconds | 1000
seconds/hour | 3600 | Seconds | 1
degrees/arcsecond | 0.0041781 | Arcseconds/second | 15.041
degrees/circle | 360 | degrees/arcsecond | 0.0041781
Steps/revolution | 12960000
Steps/Second | 10
Arcseconds/Second | 150.41 |  | 12960000
36000
10
0.041781
sidereal seconds in a day | 86164.091 |  | 1000
7.716e-05
degrees per sidereal second | 0.0041781 |  | 0.027778
0.9
steps per degree | 10 |  | 7.5
Steps per sidereal second | 0.041781 |  | 0.001875
0.0001875
3609.8565
Home Sensor
EQ8 SPR | 11136000
factorRadToStep | 5.6422e-07
Steps | 10552964
remove default 0x00800000 | 2164356
step to angle in rad | 1.2212
rad to degrees | 69.9684

## Alignments
from Two star polar alignment Ralph Pass October 7, 2003 Copyright © 1996-2003 Ralph Pass
2 x 2 can only allow for an error in one axes so this will not work on a gem only a fork
[5 empty] | Examples | Degrees
|  |  | h1 | = | 3 | 45
|  |  | dec1 | = | 48
|  |  | h2 | = | 23 | 345
|  |  | dec2 | = | 45
|  |  | ra error | = | -12 | -0.2
|  |  | dec error | = | -21 | -0.35
|  |  | Latitude | = | 42 40 N | 42.6667
| 4 | Ha error = | -0.2 | = | -1.9023 | -0.18392 | * | 0.0083067
|  | Dec error = | -0.35 |  | 0.31377 | -0.35208 |  | 1.0015
| 5 |  | determinant | = | 0.72749
| 6 | Altitude error = | 0.0083067 | = | -0.48397 | 0.25282 | * | -0.2
|  | Azimuth error = | 1.0015 |  | -0.4313 | -2.615 |  | -0.35
|  | Ra Arcmins | -12
|  | Dec Arcmins | -21

## Sheet4
Minimal pulse for each mount based on sidreal rate
Mount | EQ6Pro | HEQ5 | EQ5 | EQ8 | AzEQ6 | AzEQ5 | EQ6-R | AZGTi | SIMulator
SPR | 9024000 | 9,024,000 | 4,505,600 | 11136000 | 9,216,000 | 5,184,000 | 9,216,000 | 2073600 | 12960000
Sidereal | 0.0041781 | 0.0041781 | 0.0041781 | 0.0041781 | 0.0041781 | 0.0041781 | 0.0041781 | 0.0041781 | 0.0041781
%Sidereal | 0.1 | 0.1 | 0.1 | 0.1 | 0.1 | 0.1 | 0.1 | 0.1 | 0.1
Rate | 0.00041781 | 0.00041781 | 0.00041781 | 0.00041781 | 0.00041781 | 0.00041781 | 0.00041781 | 0.00041781 | 0.00041781
SPS | 6.963 | 6.963 | 3.4765 | 8.5926 | 7.1111 | 4 | 7.1111 | 1.6 | 10
Min Pulse(ms) | 95.4837 | 95.4837 | 191.2386 | 77.3747 | 93.4944 | 166.2124 | 93.4944 | 415.5309 | 66.4849
Mount | EQ6Pro | HEQ5 | EQ5 | EQ8 | AzEQ6 | AzEQ5 | EQ6-R | AZGTi | SIMulator
SPR | 9024000 | 9,024,000 | 4,505,600 | 11136000 | 9,216,000 | 5,184,000 | 9,216,000 | 2073600 | 12960000
Sidereal | 0.0041781 | 0.0041781 | 0.0041781 | 0.0041781 | 0.0041781 | 0.0041781 | 0.0041781 | 0.0041781 | 0.0041781
%Sidereal | 0.5 | 0.5 | 0.5 | 0.5 | 0.5 | 0.5 | 0.5 | 0.5 | 0.5
Rate | 0.002089 | 0.002089 | 0.002089 | 0.002089 | 0.002089 | 0.002089 | 0.002089 | 0.002089 | 0.002089
SPS | 6.963 | 6.963 | 3.4765 | 8.5926 | 7.1111 | 4 | 7.1111 | 1.6 | 10
Min Pulse(ms) | 19.0967 | 19.0967 | 38.2477 | 15.4749 | 18.6989 | 33.2425 | 18.6989 | 83.1062 | 13.297
Mount | EQ6Pro | HEQ5 | EQ5 | EQ8 | AzEQ6 | AzEQ5 | EQ6-R | AZGTi | SIMulator
SPR | 9024000 | 9,024,000 | 4,505,600 | 11136000 | 9,216,000 | 5,184,000 | 9,216,000 | 2073600 | 12960000
Sidereal | 0.0041781 | 0.0041781 | 0.0041781 | 0.0041781 | 0.0041781 | 0.0041781 | 0.0041781 | 0.0041781 | 0.0041781
%Sidereal | 0.4 | 0.4 | 0.4 | 0.4 | 0.4 | 0.4 | 0.4 | 0.4 | 0.4
Rate | 0.0016712 | 0.0016712 | 0.0016712 | 0.0016712 | 0.0016712 | 0.0016712 | 0.0016712 | 0.0016712 | 0.0016712
SPS | 6.963 | 6.963 | 3.4765 | 8.5926 | 7.1111 | 4 | 7.1111 | 1.6 | 10
Min Pulse(ms) | 23.8709 | 23.8709 | 47.8097 | 19.3437 | 23.3736 | 41.5531 | 23.3736 | 103.8827 | 16.6212